## Tenant
Create Tenants
We recommend that the Tenant Name be between 1 and 10 characters but it can be up to 64 alphanumeric customers + underscore "_" or dash "-". Type tnt_add will only Create a Tenant; Type tnt_vrf will create the Tenant and a vrf with the name {tenant}_vrf in the common Tenant. We recommend using this in most cases VRF Description and Preferred or vzAny are only required for tnt_vrf Type Note: By default All VRF's are configured for enforcement; aka a Whitelist Model. When deploying ACI for a basic network centric approach, (a typical network migration), it is best to use Preferred Group Membership or vzAny until you are ready for contract enforcement (Something that typically takes customers time to digest). Preferred Groups is the easier way but it has a limit currently of 500 EPG's when associated to MSO. vzAny has the larger scale but you need to implement contracts. For this sake of this script when using vzAny, we will implement a "permit ip any any" schema but it can always be modified. We recommend for deployments of less than 500 use preferred group. For anything higher use vzAny. There is not typically a reason to turn off enforcement at the VRF Level so the script doesn't expose this option.
Type | Tenant Name | Tenant Description | VRF Description | Preferred or vzAny
tnt_vrf | prod | Example Prod Tenant | Prod_vrf description | pg
tnt_add | dmz | Example DMZ Tenant |  | vzAny

## VRF
Create VRFs
We Recommend Putting the VRF in the Common Tenant, in the event you want to route between Tenants. It will save you time from having to create import/export route control policies. Note 1: If you used the tnt_vrf in the previous worksheet you don't need to re-create it here Note 2: By default All VRF's are configured for enforcement; aka a Whitelist Model. When deploying ACI for a basic network centric approach, (a typical network migration), it is best to use Preferred Group Membership or vzAny until you are ready for contract enforcement (Something that typically takes customers time to digest). Preferred Groups is the easier way but it has a limit currently of 500 EPG's when associated to MSO. vzAny has the larger scale but you need to implement contracts. For this sake of this script when using vzAny, we will implement a "permit ip any any" schema but it can always be modified. We recommend for deployments of less than 500 use preferred group. For anything higher use vzAny. There is not typically a reason to turn off enforcement at the VRF Level so the script doesn't expose this option.
Type | Tenant Name | VRF Name | Description | Preferred or vzAny
vrf_add | common | Prod1_vrf | vrf1 description | pg
vrf_add | common | Prod2_vrf | vrf2 description | vzAny

## L3Out
Create Tenants
Type tnt_add will only Create a Tenant; Type tnt_vrf will create the Tenant and a vrf with the name {tenant}_vrf in the common Tenant. We recommend using this in most cases
Type | L3Out Hosting Tenant | L3Out Tenant | L3 Domain | Routing Protocol | Interface Type
l3out | common | prod | l3out_L3

## Bridge Domain
Create Tenants
Type tnt_add will only Create a Tenant; Type tnt_vrf will create the Tenant and a vrf with the name {tenant}_vrf in the common Tenant. We recommend using this in most cases
Type | Tenant | VRF Name | Bridge Domain | Extend Outside ACI | Description
vpc_pair | 201 | leaf201-202-vpc | 201 | 202

## Subnet
Create Tenants
Type tnt_add will only Create a Tenant; Type tnt_vrf will create the Tenant and a vrf with the name {tenant}_vrf in the common Tenant. We recommend using this in most cases
Type | VPC ID | Name | Node ID 1 | Node ID 2
vpc_pair | 201 | leaf201-202-vpc | 201 | 202

## DHCP Relay
Create Tenants
Type tnt_add will only Create a Tenant; Type tnt_vrf will create the Tenant and a vrf with the name {tenant}_vrf in the common Tenant. We recommend using this in most cases
Type | Tenant | VRF Name | Bridge Domain | Extend Outside ACI | Description
vpc_pair | 201 | leaf201-202-vpc | 201 | 202

## App and EPGs
Create Tenants
Type tnt_add will only Create a Tenant; Type tnt_vrf will create the Tenant and a vrf with the name {tenant}_vrf in the common Tenant. We recommend using this in most cases
Type | Tenant | VRF Name | Bridge Domain | Extend Outside ACI | Description
vpc_pair | 201 | leaf201-202-vpc | 201 | 202

## Access Interfaces
Create Tenants
Type tnt_add will only Create a Tenant; Type tnt_vrf will create the Tenant and a vrf with the name {tenant}_vrf in the common Tenant. We recommend using this in most cases
Type | Tenant | VRF Name | Bridge Domain | Extend Outside ACI | Description
vpc_pair | 201 | leaf201-202-vpc | 201 | 202

## formulas
switch_role | leaf | spine
leaf | 93108TC-EX | 9316D-GX
spine | 93108TC-FX | 9332C
| 93120TX | 9332D-GX2B
| 9316D-GX | 9364C
| 93180YC-EX | 9364C-GX
| 93180YC-FX | 9364D-GX2A
| 93180YC-FX3S | 93600CD-GX
| 93216TC-FX2 | 9504
| 93240YC-FX2 | 9508
| 9332D-GX2B | 9516
9336C-FX2
93360YC-FX2
9348GC-FXP
9364C-GX
9364D-GX2A
93600CD-GX
9396PX