## Tenant
Create Tenants
We recommend that the Tenant Name be between 1 and 10 characters but it can be up to 64 alphanumeric characters + underscore "_" or dash "-". Type tnt_add will only Create a Tenant; Type tnt_vrf will create the Tenant and a vrf with the name {tenant}_vrf in the common Tenant. We recommend using this naming standard "VRF Description" and "Preferred or vzAny" are only required for tnt_vrf Type Note: By default All VRF's are configured for enforcement; aka a Whitelist Model. When deploying ACI for a basic network centric approach, (a typical network migration), it is best to use Preferred Group Membership or vzAny until you are ready for contract enforcement (Something that typically takes customers time to digest). Preferred Groups is the easier way but it has a limit currently of 500 EPG's when associated to MSO. vzAny has the larger scale but you need to implement contracts. For this sake of this script when using vzAny, we will implement a "permit ip any any" schema but it can always be modified. We recommend for deployments of less than 500 use preferred group. For anything higher use vzAny. There is not typically a reason to turn off enforcement at the VRF Level so the script doesn't expose this option.
Type | Tenant Name | Tenant Description | VRF Description | Preferred or vzAny
tnt_vrf | prod | Example Prod Tenant | Prod_vrf description | pg
tnt_vrf | dmz | Example DMZ Tenant |  | vzAny

## VRF
Create VRFs
We Recommend Putting the VRF in the Common Tenant, in the event you want to route between Tenants. It will save you time from having to create import/export route control policies. Note 1: If you used the tnt_vrf in the previous worksheet you don't need to re-create it here Note 2: By default All VRF's are configured for enforcement; aka a Whitelist Model. When deploying ACI for a basic network centric approach, (a typical network migration), it is best to use Preferred Group Membership or vzAny until you are ready for contract enforcement (Something that typically takes customers time to digest). Preferred Groups is the easier way but it has a limit currently of 500 EPG's when associated to MSO. vzAny has the larger scale but you need to implement contracts. For this sake of this script when using vzAny, we will implement a "permit ip any any" schema but it can always be modified. We recommend for deployments of less than 500 use preferred group. For anything higher use vzAny. There is not typically a reason to turn off enforcement at the VRF Level so the script doesn't expose this option.
Type | Tenant Name | VRF Name | Description | Preferred or vzAny
vrf_add | common | Prod1_vrf | vrf1 description | pg
vrf_add | common | Prod2_vrf | vrf2 description | vzAny

## L3Out
Create L3Outs
Type tnt_add will only Create a Tenant; Type tnt_vrf will create the Tenant and a vrf with the name {tenant}_vrf in the common Tenant. We recommend using this in most cases
Type | L3Out Hosting Tenant | L3Out Tenant | L3Out VRF | L3Out L3 Domain | Description
l3out | common | prod | l3out_L3 | bgp
Create Node Profiles
Type tnt_add will only Create a Tenant; Type tnt_vrf will create the Tenant and a vrf with the name {tenant}_vrf in the common Tenant. We recommend using this in most cases
Type | Leaf Name | Leaf Node Id | Interface Type | Interface | VLAN | IPv4/Prefix
nodeprof | leaf201 | 201 | Routed Interface | 1/1

## Bridge Domain
Create Bridge Domains
Type tnt_add will only Create a Tenant; Type tnt_vrf will create the Tenant and a vrf with the name {tenant}_vrf in the common Tenant. We recommend using this in most cases
Type | Tenant | VRF Name | Bridge Domain | Extend Outside ACI | Preferred or vzAny | Description
nca_bd | prod | prod_vrf | v0001_bd | yes | pg
nca_bd | dmz | dmz_vrf | v0056_bd | yes | vzAny | intersite-peering
nca_bd | prod | prod_vrf | v0064_bd | yes | pg | OOBMgmt
nca_bd | prod | prod_vrf | v0080_bd | yes | pg | Vlan80
nca_bd | prod | prod_vrf | v0087_bd | yes | pg | markStephensLab
nca_bd | prod | prod_vrf | v0090_bd | yes | pg | paulMerlittiLab
nca_bd | prod | prod_vrf | v0091_bd | yes | pg | inBandMgmt
nca_bd | prod | prod_vrf | v0110_bd | yes | pg | Wakanda-inband.L3Out
nca_bd | prod | prod_vrf | v0136_bd | yes | pg | Asgard-inband.L3Out
nca_bd | prod | prod_vrf | v0168_bd | yes | pg | Storage
nca_bd | prod | prod_vrf | v0169_bd | yes | pg | Streched_vl811
nca_bd | prod | prod_vrf | v0691_bd | yes | pg | Loki
nca_bd | prod | prod_vrf | v0811_bd | yes | pg | GW1_Path1
nca_bd | prod | prod_vrf | v0812_bd | yes | pg | GW1_Path2
nca_bd | dmz | dmz_vrf | v0995_bd | yes | pg | coreL3Peer
nca_bd | dmz | dmz_vrf | v0996_bd | yes | pg | inside
nca_bd | prod | prod_vrf | v0997_bd | yes | pg | dirtyDMZ
nca_bd | prod | prod_vrf | v0998_bd | yes | pg
nca_bd | dmz | dmz_vrf | v0999_bd | yes | pg | ASE_Data
nca_bd | prod | prod_vrf | v3001_bd | yes | pg
nca_bd | prod | prod_vrf | v3003_bd | yes | pg
nca_bd | prod | prod_vrf | v3004_bd | yes | pg
nca_bd | prod | prod_vrf | v3006_bd | yes | pg | vMotion
nca_bd | prod | prod_vrf | v3007_bd | yes | pg | east-common-tenant-l3
nca_bd | prod | prod_vrf | v3011_bd | yes | pg | Asgard.Common.HNB.L3Out
nca_bd | prod | prod_vrf | v3019_bd | yes | pg | Wakanda.Common.HNB.L3Out
nca_bd | prod | prod_vrf | v3103_bd | yes | pg | Wakanda.Mercy.L3Out
nca_bd | prod | prod_vrf | v3910_bd | yes | pg | Asgard.Mercy.L3Out
nca_bd | prod | prod_vrf | v3960_bd | yes | pg | Wakanda.HNB.L3Out
nca_bd | prod | prod_vrf | v3961_bd | yes | pg | Asgard.HNB.L3Out
nca_bd | prod | prod_vrf | v3962_bd | yes | pg | Asgard_Common_L3Out
nca_bd | prod | prod_vrf | v3963_bd | yes | pg | Asgard-Infra
nca_bd | prod | prod_vrf | v3964_bd | yes | pg | Wakanda.HNB.L3Out
nca_bd | prod | prod_vrf | v3965_bd | yes | pg | Asgard.HNB.L3Out
nca_bd | prod | prod_vrf | v3966_bd | yes | pg | Asgard_Common_L3Out
nca_bd | prod | prod_vrf | v3967_bd | yes | pg | Asgard-Infra

## Subnet
Create Tenants
Type tnt_add will only Create a Tenant; Type tnt_vrf will create the Tenant and a vrf with the name {tenant}_vrf in the common Tenant. We recommend using this in most cases
Type | VPC ID | Name | Node ID 1 | Node ID 2
vpc_pair | 201 | leaf201-202-vpc | 201 | 202

## DHCP Relay
Create Tenants
Type tnt_add will only Create a Tenant; Type tnt_vrf will create the Tenant and a vrf with the name {tenant}_vrf in the common Tenant. We recommend using this in most cases
Type | Tenant | VRF Name | Bridge Domain | Extend Outside ACI | Description
vpc_pair | 201 | leaf201-202-vpc | 201 | 202

## App and EPGs
Create Tenants
Type tnt_add will only Create a Tenant; Type tnt_vrf will create the Tenant and a vrf with the name {tenant}_vrf in the common Tenant. We recommend using this in most cases
Type | Tenant | VRF Name | Bridge Domain | Extend Outside ACI | Description
vpc_pair | 201 | leaf201-202-vpc | 201 | 202

## Access Interfaces
Create BreakOut Ports
Type tnt_add will only Create a Tenant; Type tnt_vrf will create the Tenant and a vrf with the name {tenant}_vrf in the common Tenant. We recommend using this in most cases
Type | Interface Selector | Switch Role | Module | Model | Node Id | Switch Int Profile | pod | BreakOut Group Name |  |  |  | Description
brk_out | Eth1-01 | leaf | 1 | 93180YC-FX | 201 | leaf201 | 1 | 4x10g_pg
Create Interface Policy Groups
Type tnt_add will only Create a Tenant; Type tnt_vrf will create the Tenant and a vrf with the name {tenant}_vrf in the common Tenant. We recommend using this in most cases
Type | Switch Name | Interface Selector | Node Id (2 if vpc) | Policy Group Name | Attachable Entity Profile | LACP Policy | pod | MTU | Speed | Switchport Mode | Access or Native VLAN | Trunk Allowed VLANs | CDP Enabled | LLDP Receive | LLDP Transmit | BPDU Guard | Port-Channel Description | Port Description
add_vpc | leaf201 | Eth1-01-1 | 201,202 | r143b_fp01_vpc | access_aep | lacp_Active | 1 | 1500 | inherit_Auto | trunk | 1 | 998-999 | yes | yes | yes | BPDU_fg | r143b-fp01-vpc | r143b-fp01-Eth1/1
add_vpc | leaf201 | Eth1-01-2 | 201,202 | r143c_fp02_vpc | access_aep | lacp_Active | 1 | 1500 | inherit_Auto | trunk | 1 | 998-999 | yes | yes | yes | BPDU_fg | r143c-fp02-vpc | r143c-fp02-Eth1/1
add_apg | leaf201 | Eth1-01-3 | 201 | access_host_apg | access_aep | n/a | 1 | 1500 | inherit_Auto | access | 995 | n/a | yes | yes | yes | no | n/a | 143c-lab-gw1-Te0/0/4
add_apg | leaf201 | Eth1-01-4 | 201 | access_host_apg | access_aep | n/a | 1 | 1500 | inherit_Auto | access | 995 | n/a | yes | yes | yes | no | n/a
add_vpc | leaf201 | Eth1-02 | 201,202 | r143c-netapp01-ct0_vpc | access_aep | lacp_Active | 1 | 9000 | inherit_Auto | access | 691 | n/a | yes | yes | yes | no | r143c-netapp01-ct0-vpc
add_vpc | leaf201 | Eth1-03 | 201,202 | r143c-netapp01-ct1_vpc | access_aep | lacp_Active | 1 | 9000 | inherit_Auto | access | 691 | n/a | yes | yes | yes | no | r143c-netapp01-ct1-vpc
add_apg | leaf201 | Eth1-04 | 201 | access_host_apg | access_aep | n/a | 1 | 1500 | inherit_Auto | access | 691 | n/a | yes | yes | yes | no | n/a
add_vpc | leaf201 | Eth1-05 | 201,202 | r143b-ucs-a_vpc | access_aep | lacp_Active | 1 | 9000 | inherit_Auto | trunk | 1 | 1-994,997,999-4094 | yes | yes | yes | no | r143b-ucs-a-vpc
add_vpc | leaf201 | Eth1-06 | 201,202 | r143b-ucs-b_vpc | access_aep | lacp_Active | 1 | 9000 | inherit_Auto | trunk | 1 | 1-994,997,999-4094 | yes | yes | yes | no | r143b-ucs-b-vpc
add_vpc | leaf201 | Eth1-07 | 201,202 | r142b-oob_vpc | access_aep | lacp_Active | 1 | 9000 | inherit_Auto | trunk | 1 | 64 | yes | yes | yes | no | 142b-oob-vpc
add_vpc | leaf201 | Eth1-08 | 201,202 | asgard-leaf_vpc | access_aep | lacp_Active | 1 | 9000 | inherit_Auto | trunk | 1 | 169,811-812,3960,3963,3965-3967 | yes | yes | yes | no | asgard-leaf-vpc | asgard-leaf101-Eth1/49
add_vpc | leaf201 | Eth1-09 | 201,202 | asgard-leaf_vpc | access_aep | lacp_Active | 1 | 9000 | inherit_Auto | trunk | 1 | 169,811-812,3960,3963,3965-3967 | yes | yes | yes | no | asgard-leaf-vpc | asgard-leaf102-Eth1/49
add_vpc | leaf201 | Eth1-10 | 201,202 | wakanda-leaf_vpc | access_aep | lacp_Active | 1 | 9000 | inherit_Auto | trunk | 1 | 168,812,3910,3961-3962,3964 | yes | yes | yes | no | wakanda-leaf-vpc
add_vpc | leaf201 | Eth1-11 | 201,202 | wakanda-leaf_vpc | access_aep | lacp_Active | 1 | 9000 | inherit_Auto | trunk | 1 | 168,812,3910,3961-3962,3964 | yes | yes | yes | no | wakanda-leaf-vpc
add_vpc | leaf201 | Eth1-12 | 201,202 | r143-oob_vpc | access_aep | lacp_Active | 1 | 9000 | inherit_Auto | trunk | 1 | 1-994,997,1000-3966,3968-4094 | yes | yes | yes | no | 143-oob-vpc
add_vpc | leaf201 | Eth1-13 | 201,202 | r143-oob_vpc | access_aep | lacp_Active | 1 | 9000 | inherit_Auto | trunk | 1 | 1-994,997,1000-3966,3968-4094 | yes | yes | yes | no | 143-oob-vpc
add_vpc | leaf201 | Eth1-14 | 201,202 | r143-dist_vpc | access_aep | lacp_Active | 1 | 9000 | inherit_Auto | trunk | 1 | 1-994,997,1000-3966,3968-4094 | yes | yes | yes | no | 143-dist-vpc
add_vpc | leaf201 | Eth1-15 | 201,202 | r143-dist_vpc | access_aep | lacp_Active | 1 | 9000 | 100G_noNeg | trunk | 1 | 1-994,997,1000-3966,3968-4094 | yes | yes | yes | no | 143-dist-vpc

## formulas
switch_role | leaf | spine
leaf | 93108TC-EX | 9316D-GX
spine | 93108TC-FX | 9332C
| 93120TX | 9332D-GX2B
| 9316D-GX | 9336PQ
| 93180YC-EX | 9364C
| 93180YC-FX | 9364C-GX
| 93180YC-FX3S | 9364D-GX2A
| 93216TC-FX2 | 93600CD-GX
| 93240YC-FX2 | X9716D-GX
| 9332D-GX2B | X9732C-EX
| 9336C-FX2 | X9736C-FX
| 93360YC-FX2 | 9736PQ
9348GC-FXP
9364C-GX
9364D-GX2A
93600CD-GX
9396PX