## Tenant
Create Tenants
**Note: We recommend that the Tenant Name be between 1 and 10 characters, (Many CLI Commands have a 10 Character limit on Display Fields), but it can be up to 64 alphanumeric characters + underscore "_" or dash "-".
Type | Tenant Name | Tenant Description
add_tenant | prod | Example Prod Tenant
add_tenant | dmz | Example DMZ Tenant

## VRF
Create VRFs
**Important Note** - We Recommend Putting the VRF in the Common Tenant, for routing between Tenants (if ever desired) It will save you time from having to create import/export route control policies. Many Integrations also need the VRF in the Common Tenant. Same Recommendation as Tenant on 10 Character Limit for CLI Display
Type | Tenant Name | VRF | VRF Description | Policy Control Enforcement | Enforcement Type
add_vrf | common | prod_vrf | Product Tenant | enforced | preferred_group
add_vrf | common | dmz_vrf | DMZ Tenant | enforced | vzAny

## BD, App, EPG
Create Bridge Domains, Application Profiles, and EPGs
DMZ Tenant
Type | Tenant | Bridge Domain | Extend L2 Outside ACI | VRF Name | Application Name | Endpoint Group Name | VLAN | PVLAN | Priority | Custom QoS Policy | Policy Control Enforcement | Enforcement Type | EPG Description | Bridge Domain Description | Disable EPG
add_to_apic | dmz | v0056_bd | yes | dmz_vrf | nets | v0056_epg | 56 |  | unspecified |  | enforced | vzAny | intersite-peering | Network Centric | no
add_to_apic | dmz | v0995_bd | yes | dmz_vrf | nets | v0995_epg | 995 |  | unspecified |  | enforced | vzAny | GW1_Path1 | Network Centric | no
add_to_apic | dmz | v0996_bd | yes | dmz_vrf | nets | v0996_epg | 996 |  | unspecified |  | enforced | vzAny | GW1_Path2 | Network Centric | no
add_to_apic | dmz | v0999_bd | yes | dmz_vrf | nets | v0999_epg | 999 |  | unspecified |  | enforced | vzAny | dirtyDMZ | Network Centric | no
prod Tenant
Type | Tenant | Bridge Domain | Extend L2 Outside ACI | VRF Name | Application Name | Endpoint Group Name | VLAN | PVLAN | Priority | Custom QoS Policy | Policy Control Enforcement | Enforcement Type | EPG Description | Bridge Domain Description | Disable EPG
add_to_apic | prod | v0001_bd | yes | prod_vrf | nets | v0001_epg | 1 |  | unspecified |  | enforced | preferred_group |  | Network Centric | no
add_to_apic | prod | v0064_bd | yes | prod_vrf | nets | v0064_epg | 64 |  | unspecified |  | enforced | preferred_group | OOBMgmt | Network Centric | no
add_to_apic | prod | v0080_bd | yes | prod_vrf | nets | v0080_epg | 80 |  | unspecified |  | enforced | preferred_group | Vlan80 | Network Centric | no
add_to_apic | prod | v0087_bd | yes | prod_vrf | nets | v0087_epg | 87 |  | unspecified |  | enforced | preferred_group |  | Network Centric | no
add_to_apic | prod | v0090_bd | yes | prod_vrf | nets | v0090_epg | 90 |  | unspecified |  | enforced | preferred_group | markStephensLab | Network Centric | no
add_to_apic | prod | v0091_bd | yes | prod_vrf | nets | v0091_epg | 91 |  | unspecified |  | enforced | preferred_group | paulMerlittiLab | Network Centric | no
add_to_apic | prod | v0110_bd | yes | prod_vrf | nets | v0110_epg | 110 |  | unspecified |  | enforced | preferred_group | inBandMgmt | Network Centric | no
add_to_apic | prod | v0136_bd | yes | prod_vrf | nets | v0136_epg | 136 |  | unspecified |  | enforced | preferred_group |  | Network Centric | no
add_to_apic | prod | v0168_bd | yes | prod_vrf | nets | v0168_epg | 168 |  | unspecified |  | enforced | preferred_group | Wakanda-inband.L3Out | Network Centric | no
add_to_apic | prod | v0169_bd | yes | prod_vrf | nets | v0169_epg | 169 |  | unspecified |  | enforced | preferred_group | Asgard-inband.L3Out | Network Centric | no
add_to_apic | prod | v0691_bd | yes | prod_vrf | nets | v0691_epg | 691 |  | unspecified |  | enforced | preferred_group | Stprage | Network Centric | no
add_to_apic | prod | v0811_bd | yes | prod_vrf | nets | v0811_epg | 811 |  | unspecified |  | enforced | preferred_group | Stretched_vl811 | Network Centric | no
add_to_apic | prod | v0812_bd | yes | prod_vrf | nets | v0812_epg | 812 |  | unspecified |  | enforced | preferred_group | Loki | Network Centric | no
add_to_apic | prod | v0997_bd | yes | prod_vrf | nets | v0997_epg | 997 |  | unspecified |  | enforced | preferred_group | coreL3Peer | Network Centric | no
add_to_apic | prod | v0998_bd | yes | prod_vrf | nets | v0998_epg | 998 |  | unspecified |  | enforced | preferred_group | coreL3Peer | Network Centric | no
add_to_apic | prod | v3001_bd | yes | prod_vrf | nets | v3001_epg | 3001 |  | unspecified |  | enforced | preferred_group | inside | Network Centric | no
add_to_apic | prod | v3003_bd | yes | prod_vrf | nets | v3003_epg | 3003 |  | unspecified |  | enforced | preferred_group |  | Network Centric | no
add_to_apic | prod | v3004_bd | yes | prod_vrf | nets | v3004_epg | 3004 |  | unspecified |  | enforced | preferred_group | ASE_Data | Network Centric | no
add_to_apic | prod | v3006_bd | yes | prod_vrf | nets | v3006_epg | 3006 |  | unspecified |  | enforced | preferred_group |  | Network Centric | no
add_to_apic | prod | v3007_bd | yes | prod_vrf | nets | v3007_epg | 3007 |  | unspecified |  | enforced | preferred_group |  | Network Centric | no
add_to_apic | prod | v3011_bd | yes | prod_vrf | nets | v3011_epg | 3011 |  | unspecified |  | enforced | preferred_group |  | Network Centric | no
add_to_apic | prod | v3019_bd | yes | prod_vrf | nets | v3019_epg | 3019 |  | unspecified |  | enforced | preferred_group |  | Network Centric | no
add_to_apic | prod | v3103_bd | yes | prod_vrf | nets | v3103_epg | 3103 |  | unspecified |  | enforced | preferred_group | vMotion | Network Centric | no
add_to_apic | prod | v3910_bd | yes | prod_vrf | nets | v3910_epg | 3910 |  | unspecified |  | enforced | preferred_group | east-common-tenant-l3 | Network Centric | no
add_to_apic | prod | v3960_bd | yes | prod_vrf | nets | v3960_epg | 3960 |  | unspecified |  | enforced | preferred_group | Asgard.Common.HNB.L3Out | Network Centric | no
add_to_apic | prod | v3961_bd | yes | prod_vrf | nets | v3961_epg | 3961 |  | unspecified |  | enforced | preferred_group | Wakanda.Common.HNB.L3Out | Network Centric | no
add_to_apic | prod | v3962_bd | yes | prod_vrf | nets | v3962_epg | 3962 |  | unspecified |  | enforced | preferred_group | Wakanda.Mercy.L3Out | Network Centric | no
add_to_apic | prod | v3963_bd | yes | prod_vrf | nets | v3963_epg | 3963 |  | unspecified |  | enforced | preferred_group | Asgard.Mercy.L3Out | Network Centric | no
add_to_apic | prod | v3964_bd | yes | prod_vrf | nets | v3964_epg | 3964 |  | unspecified |  | enforced | preferred_group | Wakanda.HNB.L3Out | Network Centric | no
add_to_apic | prod | v3965_bd | yes | prod_vrf | nets | v3965_epg | 3965 |  | unspecified |  | enforced | preferred_group | Asgard.HNB.L3Out | Network Centric | no
add_to_apic | prod | v3966_bd | yes | prod_vrf | nets | v3966_epg | 3966 |  | unspecified |  | enforced | preferred_group | Asgard_Common_L3Out | Network Centric | no
add_to_apic | prod | v3967_bd | yes | prod_vrf | nets | v3967_epg | 3967 |  | unspecified |  | enforced | preferred_group | Asgard-Infra | Network Centric | no
add_to_apic | prod | sap_app_bd | no | prod_vrf | sap_app | sapapp_epg | 201 |  | level3 |  | enforced | preferred_group | SAP HANA - Application Services |  | no
add_to_apic | prod | sap_db_bd | no | prod_vrf | sap_db | sapdb_epg | 202 |  | level3 |  | enforced | preferred_group | SAP HANA - Database Services |  | no
add_to_apic | prod | sap_itg_bd | no | prod_vrf | sap_intg | sapsda_epg | 203 |  | level3 |  | enforced | preferred_group | SAP HANA - Smart Data Access |  | no
add_to_apic | prod | sap_itg_bd | no | prod_vrf | sap_intg | sapsdi_epg | 204 |  | level3 |  | enforced | preferred_group | SAP HANA - Smart Data Integration |  | no
add_to_apic | prod | sap_itg_bd | no | prod_vrf | sap_intg | sapsds_epg | 205 |  | level2 |  | enforced | preferred_group | SAP HANA - Smart Data Streaming (CEP) |  | no
add_to_apic | prod | sap_itg_bd | no | prod_vrf | sap_intg | saprds_epg | 206 |  | level2 |  | enforced | preferred_group | SAP HANA - Remote Data Sync |  | no
add_to_apic | prod | sap_itg_bd | no | prod_vrf | sap_intg | saphdi_epg | 207 |  | level3 |  | enforced | preferred_group | SAP HANA - Hadoop Integration |  | no

## L3Out
Create L3Outs
Type tnt_add will only Create a Tenant; Type tnt_vrf will create the Tenant and a vrf with the name {tenant}_vrf in the common Tenant. We recommend using this in most cases
Type | L3Out Hosting Tenant | L3Out Tenant | L3Out VRF | L3Out L3 Domain | Description
l3out | common | prod | l3out_L3 | bgp
Create Node Profiles
Type tnt_add will only Create a Tenant; Type tnt_vrf will create the Tenant and a vrf with the name {tenant}_vrf in the common Tenant. We recommend using this in most cases
Type | Leaf Name | Leaf Node Id | Interface Type | Interface | VLAN | IPv4/Prefix
nodeprof | leaf201 | 201 | Routed Interface | 1/1

## Subnet
Create Tenants
Type tnt_add will only Create a Tenant; Type tnt_vrf will create the Tenant and a vrf with the name {tenant}_vrf in the common Tenant. We recommend using this in most cases
Type | VPC ID | Name | Node ID 1 | Node ID 2
vpc_pair | 201 | leaf201-202-vpc | 201 | 202

## DHCP Relay
Create Tenants
Type tnt_add will only Create a Tenant; Type tnt_vrf will create the Tenant and a vrf with the name {tenant}_vrf in the common Tenant. We recommend using this in most cases
Type | Tenant | VRF Name | Bridge Domain | Extend Outside ACI | Description
vpc_pair | 201 | leaf201-202-vpc | 201 | 202

## Access Interfaces
Create BreakOut Ports
Type tnt_add will only Create a Tenant; Type tnt_vrf will create the Tenant and a vrf with the name {tenant}_vrf in the common Tenant. We recommend using this in most cases
Type | Switch Interface Profiles | Interface Selector | Switch Role | Model | Module | BreakOut Name | [5 empty] | Description
| leaf201 | Eth1-01 | leaf | 93180YC-FX | 1 | 4x10g_pg
Create Interface Policy Groups
Type tnt_add will only Create a Tenant; Type tnt_vrf will create the Tenant and a vrf with the name {tenant}_vrf in the common Tenant. We recommend using this in most cases
Type | Switch Interface Profiles(s) | Interface Selector | Access Entity Profile | Policy Group Name | LACP Policy | MTU | Speed | CDP Enabled | LLDP Receive | LLDP Transmit | BPDU Guard | Port-Channel Description | Port Description
add_vpc | leaf201 | Eth1-01 | access_aep | r143b_fp01_vpc | lacp_Active | 1500 | inherit_Auto | yes | yes | yes | BPDU_fg | r143b-fp01-vpc | r143b-fp01-Eth1/1
add_vpc | leaf202 | Eth1-01 | access_aep | r143b_fp01_vpc | lacp_Active | 1500 | inherit_Auto | yes | yes | yes | BPDU_fg | r143c-fp02-vpc | r143c-fp02-Eth1/1
add_apg | leaf201 | Eth1-02 | access_aep | access_host_apg | n/a | 1500 | inherit_Auto | yes | yes | yes | no | n/a | 143c-lab-gw1-Te0/0/4
add_apg | leaf202 | Eth1-02 | access_aep | access_host_apg | n/a | 1500 | inherit_Auto | yes | yes | yes | no | n/a | 143c-lab-gw1-Te0/0/5
add_vpc | leaf201 | Eth1-03 | access_aep | r143c-netapp01-ct0_vpc | lacp_Active | 9000 | inherit_Auto | yes | yes | yes | BPDU_fg | r143c-netapp01-ct0-vpc | r143c-netapp01-ct0-m0
add_vpc | leaf202 | Eth1-03 | access_aep | r143c-netapp01-ct0_vpc | lacp_Active | 9000 | inherit_Auto | yes | yes | yes | BPDU_fg | r143c-netapp01-ct0-vpc | r143c-netapp01-ct0-m1
add_vpc | leaf201 | Eth1-04 | access_aep | r143c-netapp01-ct1_vpc | lacp_Active | 9000 | inherit_Auto | yes | yes | yes | BPDU_fg | r143c-netapp01-ct1-vpc | r143c-netapp01-ct1-m0
add_vpc | leaf202 | Eth1-04 | access_aep | r143c-netapp01-ct1_vpc | lacp_Active | 9000 | inherit_Auto | yes | yes | yes | BPDU_fg | r143c-netapp01-ct1-vpc | r143c-netapp01-ct1-m1
add_vpc | leaf201 | Eth1-05 | access_aep | r143b-ucs-b_vpc | lacp_Active | 9000 | inherit_Auto | yes | yes | yes | BPDU_fg | r143b-ucs-a-vpc | asgard-ucs-a-Eth1/97
add_vpc | leaf202 | Eth1-05 | access_aep | r143b-ucs-b_vpc | lacp_Active | 9000 | inherit_Auto | yes | yes | yes | BPDU_fg | r143b-ucs-a-vpc | asgard-ucs-a-Eth1/98
add_vpc | leaf201 | Eth1-06 | access_aep | r143b-ucs-b_vpc | lacp_Active | 9000 | inherit_Auto | yes | yes | yes | BPDU_fg | r143b-ucs-b-vpc | asgard-ucs-b-Eth1/97
add_vpc | leaf202 | Eth1-06 | access_aep | r143b-ucs-b_vpc | lacp_Active | 9000 | inherit_Auto | yes | yes | yes | BPDU_fg | r143b-ucs-b-vpc | asgard-ucs-b-Eth1/98
add_vpc | leaf201 | Eth1-07 | access_aep | asgard-leaf_vpc | lacp_Active | 9000 | inherit_Auto | yes | yes | yes | BPDU_ft | asgard-leaf-vpc | asgard-leaf101-Eth1/49
add_vpc | leaf202 | Eth1-07 | access_aep | asgard-leaf_vpc | lacp_Active | 9000 | inherit_Auto | yes | yes | yes | BPDU_ft | asgard-leaf-vpc | asgard-leaf102-Eth1/50
add_vpc | leaf201 | Eth1-08 | access_aep | asgard-leaf_vpc | lacp_Active | 9000 | inherit_Auto | yes | yes | yes | BPDU_ft | asgard-leaf-vpc | asgard-leaf101-Eth1/49
add_vpc | leaf202 | Eth1-08 | access_aep | asgard-leaf_vpc | lacp_Active | 9000 | inherit_Auto | yes | yes | yes | BPDU_ft | asgard-leaf-vpc | asgard-leaf102-Eth1/50
add_vpc | leaf201 | Eth1-09 | access_aep | wakanda-leaf_vpc | lacp_Active | 9000 | inherit_Auto | yes | yes | yes | BPDU_ft | wakanda-leaf-vpc | wakanda-leaf101-Eth1/49
add_vpc | leaf202 | Eth1-09 | access_aep | wakanda-leaf_vpc | lacp_Active | 9000 | inherit_Auto | yes | yes | yes | BPDU_ft | wakanda-leaf-vpc | wakanda-leaf102-Eth1/50
add_vpc | leaf201 | Eth1-10 | access_aep | wakanda-leaf_vpc | lacp_Active | 9000 | inherit_Auto | yes | yes | yes | BPDU_ft | wakanda-leaf-vpc | wakanda-leaf101-Eth1/49
add_vpc | leaf202 | Eth1-10 | access_aep | wakanda-leaf_vpc | lacp_Active | 9000 | inherit_Auto | yes | yes | yes | BPDU_ft | wakanda-leaf-vpc | wakanda-leaf102-Eth1/50
add_vpc | leaf201 | Eth1-15 | access_aep | r143-oob_vpc | lacp_Active | 9000 | inherit_Auto | yes | yes | yes | BPDU_ft | 143-oob-vpc | 143b-oob-Eth1/53
add_vpc | leaf202 | Eth1-15 | access_aep | r143-oob_vpc | lacp_Active | 9000 | inherit_Auto | yes | yes | yes | BPDU_ft | 143-oob-vpc | 143c-oob-Eth1/54
add_vpc | leaf201 | Eth1-16 | access_aep | r143-oob_vpc | lacp_Active | 9000 | inherit_Auto | yes | yes | yes | BPDU_ft | 143-oob-vpc | 143b-oob-Eth1/53
add_vpc | leaf202 | Eth1-16 | access_aep | r143-oob_vpc | lacp_Active | 9000 | inherit_Auto | yes | yes | yes | BPDU_ft | 143-oob-vpc | 143c-oob-Eth1/54
add_vpc | leaf201 | Eth1-17 | access_aep | r143-dist_vpc | lacp_Active | 9000 | inherit_Auto | yes | yes | yes | BPDU_ft | 143-dist-vpc | 143b-dist-Eth1/54
add_vpc | leaf202 | Eth1-17 | access_aep | r143-dist_vpc | lacp_Active | 9000 | inherit_Auto | yes | yes | yes | BPDU_ft | 143-dist-vpc | 143c-dist-Eth1/54

## Static Port Mappings
Create Static Port Mappings
Type tnt_add will only Create a Tenant; Type tnt_vrf will create the Tenant and a vrf with the name {tenant}_vrf in the common Tenant. We recommend using this in most cases
Type | pod | Node Id(s) | Policy Name or Interface Selector | Switchport Mode | Native or Access VLAN | Trunk Allowed VLAN Range
static_vpc | 1 | 201,202 | r143b_fp01_vpc | trunk | 1 | 998-999
static_vpc | 1 | 201,202 | r143c_fp02_vpc | trunk | 1 | 998-999
static_apg | 1 | 201 | Eth1-03 | access | 995 | n/a
static_apg | 1 | 201 | Eth1-04 | access | 995 | n/a
static_vpc | 1 | 201,202 | r143c-netapp01-ct0_vpc | access | 691 | n/a
static_vpc | 1 | 201,202 | r143c-netapp01-ct1_vpc | access | 691 | n/a
static_apg | 1 | 201 | Eth1-07 | access | 691 | n/a
static_vpc | 1 | 201,202 | r143b-ucs-a_vpc | trunk | 1 | 1-994,997,999-4094
static_vpc | 1 | 201,202 | r143b-ucs-b_vpc | trunk | 1 | 1-994,997,999-4094
static_vpc | 1 | 201,202 | r142b-oob_vpc | trunk | 1 | 64
static_vpc | 1 | 201,202 | asgard-leaf_vpc | trunk | 1 | 169,811-812,3960,3963,3965-3967
static_vpc | 1 | 201,202 | asgard-leaf_vpc | trunk | 1 | 169,811-812,3960,3963,3965-3967
static_vpc | 1 | 201,202 | wakanda-leaf_vpc | trunk | 1 | 168,812,3910,3961-3962,3964
static_vpc | 1 | 201,202 | wakanda-leaf_vpc | trunk | 1 | 168,812,3910,3961-3962,3964
static_vpc | 1 | 201,202 | r143-oob_vpc | trunk | 1 | 1-994,997,1000-3966,3968-4094
static_vpc | 1 | 201,202 | r143-oob_vpc | trunk | 1 | 1-994,997,1000-3966,3968-4094
static_vpc | 1 | 201,202 | r143-dist_vpc | trunk | 1 | 1-994,997,1000-3966,3968-4094
static_vpc | 1 | 201,202 | r143-dist_vpc | trunk | 1 | 1-994,997,1000-3966,3968-4094
static_apg | 1 | 202 | Eth1-03 | access | 995 | n/a
static_apg | 1 | 202 | Eth1-04 | access | 995 | n/a
static_apg | 1 | 202 | Eth1-07 | access | 691 | n/a

## formulas
switch_role | leaf | spine
leaf | 93108TC-EX | 9316D-GX
spine | 93108TC-FX | 9332C
| 93120TX | 9332D-GX2B
| 9316D-GX | 9336PQ
| 93180YC-EX | 9364C
| 93180YC-FX | 9364C-GX
| 93180YC-FX3S | 9364D-GX2A
| 93216TC-FX2 | 93600CD-GX
| 93240YC-FX2 | X9716D-GX
| 9332D-GX2B | X9732C-EX
| 9336C-FX2 | X9736C-FX
| 93360YC-FX2 | 9736PQ
9348GC-FXP
9364C-GX
9364D-GX2A
93600CD-GX
9396PX